## Sheet1
General Constants |  | CMOS HP |  | HomJTFET | Reversible | Reversible | Reversible supercomputer
| t/RC correction |  |  |  | 0.1 | 0.2 | 0.1
Syear | Seconds per year | 31536000 |  | 31536000 | 31536000 | 31536000 | 31536000
Cwatt | Energy cost | 1 | $/watt/year | 10 | 10 | 10 | 1
Achip | area of chip | 0.0001 | m^2 | 0.0001 | 0.0001 | 0.0001 | 0.0001
Lifetime | lifetime of system (e. g. 3 years) | 5 | years | 5 | 5 | 5 | 5
Pmax | max power per chip | 10 | watts | 1 | 1 | 1 | 10
Technology Inputs
Agate | area of gate | 9.72e-14 | m^2 | 1.296e-13 | 5.184e-13 | 5.184e-13 | 2.0736e-12
Layers |  | 1 |  | 1 | 4.5 | 100 | 10000
Agate | area of gate | 9.72e-14 | eff m^2 | 1.296e-13 | 1.152e-13 | 5.184e-15 | 2.0736e-16
Pstatic | static power of gate | 1e-10 | watts | 1e-10 | 1e-11 | 1e-13 | 4.14e-18
Eop | energy per logic op | 6e-17 | Joules | 3e-18 | 3e-19 | 6e-19 | 3e-20
Freq | requested max clock rate | 4000000000 | Hz | 4000000000 | 400000000 | 800000000 | 400000000
Cchip | cost of chip | 40 | $ | 40 | 40 | 40 | 40
Calculations
Ngates | number of gates on chip based on area | 1028806584.3621 |  | 771604938.2716 | 868055555.5556 | 19290123456.7901 | 482253086419.753
| number of gates on chip based on power | 41649312.7863 |  | 82644628.0992 | 7692307692.3077 | 2082899395.9592 | 833333045833.433
Nactual | number of gates on chip | 41649312.7863 |  | 82644628.0992 | 868055555.5556 | 2082899395.9592 | 482253086419.753
White silicon |  | 4.048% |  | 10.71% | 100% | 10.8% | 100%
Pchip | chip power (check) | 10 | watts | 1 | 0.11285 | 1 | 5.787
Cgate | cost of a gate | 9.604e-07 | $ | 4.84e-07 | 4.608e-08 | 1.9204e-08 | 8.2944e-11
Cenergy | Lifetime energy cost | 50 | $ | 50 | 5.6424 | 50 | 28.9352
Olifetime | Ops per lifetime | 2.6269e+25 |  | 5.2126e+25 | 5.475e+25 | 2.6275e+26 | 3.0417e+28
Quality |  | 2.9188e+23 | ops/$ | 5.7917e+23 | 1.1995e+24 | 2.9194e+24 | 4.4124e+26
|  | 0.29188 | yops/$ | 0.57917 | 1.1995 | 2.9194 | 441.2357
Quality | ops/watt | 16659725114535600 |  | 3.3058e+17 | 3.0769e+18 | 1.6663e+18 | 3.3333e+19
Power efficiency boost |  | 0.050396 |  | 1 | 9.3077 | 5.0406 | 100.8333
Performance boost |  | 0.50396 |  | 1 | 1.0503 | 5.0406 | 583.5262
Battery life boost |  | 0.1 |  | 1 | 8.8615 | 1 | 0.1728

## Ridge plot
|  | seconds/year |  | 31536000
Cc |  | chip cost in dollars |  | 20
Moore's law |  | gain/year |  | 1.2599
Year |  |  |  | 2014 | 2016 | 2018 | 2020 | 2022 | 2024 | 2026 | 2028 | 2030 | 2032 | 2034 | 2036 | 2038 | 2040 | 2042 | 2044 | 2046 | 2048
Ng |  | gates/chip |  | 10000000000 | 15874010519.682 | 25198420997.8975 | 40000000000 | 63496042078.728 | 100793683991.59 | 160000000000 | 253984168314.912 | 403174735966.36 | 640000000000 | 1.0159e+12 | 1.6127e+12 | 2560000000000 | 4.0637e+12 | 6.4508e+12 | 10240000000000 | 1.6255e+13 | 25803183101847
Cg |  | cost of gate in dollars |  | 2e-09 | 1.2599e-09 | 7.937e-10 | 5e-10 | 3.1498e-10 | 1.9843e-10 | 1.25e-10 | 7.8745e-11 | 4.9606e-11 | 3.125e-11 | 1.9686e-11 | 1.2402e-11 | 7.8125e-12 | 4.9216e-12 | 3.1004e-12 | 1.9531e-12 | 1.2304e-12 | 7.751e-13
L |  | lifetime of part (years) |  | 1.2599 2014: 3
gate-op energy at 1 GHz |  | CMOS HP from Fig 51 of 1302.0244 in joules/op |  | 1.2599 2014: 8e-17
gate-op energy in kT |  |  |  | 1.2599 2014: 19323.6715
alpha |  | equivalent to kB from M Frank in different units |  | 1.2599 2014: 8e-26
Cw |  | cost of energy $/watt/year | bar: 1.2599 2014
fopt |  | Hz |  | 91287092.9175 | 72454613.6642 | 57507264.9753 | 45643546.4588 | 36227306.8321 | 28753632.4876 | 22821773.2294 | 18113653.4161 | 14376816.2438 | 11410886.6147 | 9056826.708 | 7188408.1219 | 5705443.3073 | 4528413.354 | 3594204.061 | 2852721.6537 | 2264206.677 | 1797102.0305
Ceopt |  | Cost of energy at optimal frequency |  | 2e-09 | 1.2599e-09 | 7.937e-10 | 5e-10 | 3.1498e-10 | 1.9843e-10 | 1.25e-10 | 7.8745e-11 | 4.9606e-11 | 3.125e-11 | 1.9686e-11 | 1.2402e-11 | 7.8125e-12 | 4.9216e-12 | 3.1004e-12 | 1.9531e-12 | 1.2304e-12 | 7.751e-13
Qopt |  | zetta gate-ops/dollar |  | 2159.1223 | 2720.3237 | 3427.393 | 4318.2446 | 5440.6473 | 6854.7861 | 8636.4893 | 10881.2946 | 13709.5722 | 17272.9786 | 21762.5893 | 27419.1444 | 34545.9571 | 43525.1786 | 54838.2887 | 69091.9143 | 87050.3572 | 109676.5774
| f | Ce |  | 1.2599 2014: Ce- whole system
| clock rate | energy cost per gate
| 1000 | 2.4e-19 |  | 2.4e-09 | 3.8098e-09 | 6.0476e-09 | 9.6e-09 | 1.5239e-08 | 2.419e-08 | 3.84e-08 | 6.0956e-08 | 9.6762e-08 | 1.536e-07 | 2.4382e-07 | 3.8705e-07 | 6.144e-07 | 9.753e-07 | 1.5482e-06 | 2.4576e-06 | 3.9012e-06 | 6.1928e-06
| 2580.8615 | 1.5986e-18 |  | 1.5986e-08 | 2.5376e-08 | 4.0282e-08 | 6.3944e-08 | 1.015e-07 | 1.6113e-07 | 2.5578e-07 | 4.0602e-07 | 6.4452e-07 | 1.0231e-06 | 1.6241e-06 | 2.5781e-06 | 4.0924e-06 | 6.4963e-06 | 1.0312e-05 | 1.637e-05 | 2.5985e-05 | 4.1249e-05
| 6660.8463 | 1.0648e-17 |  | 1.0648e-07 | 1.6903e-07 | 2.6831e-07 | 4.2592e-07 | 6.7611e-07 | 1.0733e-06 | 1.7037e-06 | 2.7044e-06 | 4.293e-06 | 6.8148e-06 | 1.0818e-05 | 1.7172e-05 | 2.7259e-05 | 4.3271e-05 | 6.8688e-05 | 0.00010904 | 0.00017308 | 0.00027475
| 17190.722 | 7.0925e-17 |  | 7.0925e-07 | 1.1259e-06 | 1.7872e-06 | 2.837e-06 | 4.5035e-06 | 7.1488e-06 | 1.1348e-05 | 1.8014e-05 | 2.8595e-05 | 4.5392e-05 | 7.2055e-05 | 0.00011438 | 0.00018157 | 0.00028822 | 0.00045752 | 0.00072627 | 0.0011529 | 0.0018301
| 44366.8733 | 4.7242e-16 |  | 4.7242e-06 | 7.4992e-06 | 1.1904e-05 | 1.8897e-05 | 2.9997e-05 | 4.7617e-05 | 7.5587e-05 | 0.00011999 | 0.00019047 | 0.00030235 | 0.00047995 | 0.00076187 | 0.0012094 | 0.0019198 | 0.0030475 | 0.0048376 | 0.0076792 | 0.01219
| 114504.757 | 3.1467e-15 |  | 3.1467e-05 | 4.9951e-05 | 7.9292e-05 | 0.00012587 | 0.0001998 | 0.00031717 | 0.00050348 | 0.00079922 | 0.0012687 | 0.0020139 | 0.0031969 | 0.0050747 | 0.0080556 | 0.012787 | 0.020299 | 0.032222 | 0.05115 | 0.081195
| 295520.9235 | 2.096e-14 |  | 0.0002096 | 0.00033272 | 0.00052815 | 0.00083839 | 0.0013309 | 0.0021126 | 0.0033536 | 0.0053235 | 0.0084505 | 0.013414 | 0.021294 | 0.033802 | 0.053657 | 0.085175 | 0.13521 | 0.21463 | 0.3407 | 0.54083
| 762698.5859 | 1.3961e-13 |  | 0.0013961 | 0.0022162 | 0.003518 | 0.0055844 | 0.0088647 | 0.014072 | 0.022338 | 0.035459 | 0.056287 | 0.089351 | 0.14184 | 0.22515 | 0.3574 | 0.56734 | 0.9006 | 1.4296 | 2.2694 | 3.6024
| 1968419.4473 | 9.2992e-13 |  | 0.0092992 | 0.014762 | 0.023433 | 0.037197 | 0.059046 | 0.09373 | 0.14879 | 0.23619 | 0.37492 | 0.59515 | 0.94474 | 1.4997 | 2.3806 | 3.779 | 5.9987 | 9.5224 | 15.1159 | 23.9949
| 5080218.0469 | 6.1941e-12 |  | 0.061941 | 0.098325 | 0.15608 | 0.24776 | 0.3933 | 0.62432 | 0.99105 | 1.5732 | 2.4973 | 3.9642 | 6.2928 | 9.9892 | 15.8568 | 25.1711 | 39.9567 | 63.4273 | 100.6845 | 159.8267
| 13111339.3742 | 4.1258e-11 |  | 0.41258 | 0.65493 | 1.0396 | 1.6503 | 2.6197 | 4.1585 | 6.6012 | 10.4788 | 16.6341 | 26.4049 | 41.9152 | 66.5363 | 105.6198 | 167.661 | 266.1452 | 422.4792 | 670.6439 | 1064.5808
| 33838551.5343 | 2.7481e-10 |  | 2.7481 | 4.3624 | 6.9248 | 10.9925 | 17.4494 | 27.6993 | 43.9698 | 69.7977 | 110.797 | 175.8793 | 279.191 | 443.1881 | 703.5172 | 1116.764 | 1772.7523 | 2814.0689 | 4467.0559 | 7091.0093
| 87332616.2383 | 1.8305e-09 |  | 18.3048 | 29.057 | 46.1251 | 73.2191 | 116.228 | 184.5005 | 292.8763 | 464.9121 | 738.0019 | 1171.505 | 1859.6483 | 2952.0077 | 4686.0201 | 7438.5933 | 11808.0308 | 18744.0804 | 29754.373 | 47232.123
| 225393390.4735 | 1.2193e-08 |  | 121.9252 | 193.5442 | 307.2323 | 487.7009 | 774.177 | 1228.9293 | 1950.8037 | 3096.7079 | 4915.7174 | 7803.2149 | 12386.8316 | 19662.8695 | 31212.8597 | 49547.3263 | 78651.4779 | 124851.4387 | 198189.3052 | 314605.9115
| 581709132.9374 | 8.1213e-08 |  | 812.1252 | 1289.1685 | 2046.4274 | 3248.5009 | 5156.6738 | 8185.7094 | 12994.0038 | 20626.6953 | 32742.8378 | 51976.0152 | 82506.7811 | 130971.3512 | 207904.0606 | 330027.1245 | 523885.4047 | 831616.2425 | 1320108.4982 | 2095541.6187
| 1501310728.9082 | 5.4094e-07 |  | 5409.4414 | 8586.9529 | 13630.9381 | 21637.7655 | 34347.8117 | 54523.7524 | 86551.0619 | 137391.2468 | 218095.0097 | 346204.2478 | 549564.9871 | 872380.0386 | 1384816.9911 | 2198259.9484 | 3489520.1546 | 5539267.9643 | 8793039.7936 | 13958080.6184
| 3874675120.4561 | 3.6031e-06 |  | 36031.4575 | 57196.3735 | 90793.5835 | 144125.83 | 228785.4941 | 363174.334 | 576503.3199 | 915141.9765 | 1452697.3362 | 2306013.2796 | 3660567.9059 | 5810789.3446 | 9224053.1184 | 14642271.6236 | 23243157.3785 | 36896212.4736 | 58569086.4943 | 92972629.5139
| 10000000000 | 2.4e-05 |  | 240000 | 380976.2525 | 604762.1039 | 960000 | 1523905.0099 | 2419048.4158 | 3840000 | 6095620.0396 | 9676193.6632 | 15360000 | 24382480.1582 | 38704774.6528 | 61440000 | 97529920.6329 | 154819098.6111 | 245760000 | 390119682.5317 | 619276394.4443
| f | Ce |  | 1.2599 2014: Q zetta gate-ops/dollar; 1.2599 2018: 1e-21
| clock rate | energy cost per gate |  | 2014 | 2016 | 2018 | 2020 | 2022 | 2024 | 2026 | 2028 | 2030 | 2032 | 2034 | 2036 | 2038 | 2040 | 2042 | 2044 | 2046 | 2048
| 1000 | 2.4e-19 | 1000 | 0.047304 | 0.07509 | 0.1192 | 0.18922 | 0.30036 | 0.47679 | 0.75686 | 1.2014 | 1.9072 | 3.0275 | 4.8058 | 7.6287 | 12.1098 | 19.2231 | 30.5148 | 48.4393 | 76.8926 | 122.0593
| 2580.8615 | 1.5986e-18 | 2580.8615 | 0.12209 | 0.1938 | 0.30764 | 0.48834 | 0.77519 | 1.2305 | 1.9534 | 3.1008 | 4.9222 | 7.8134 | 12.4031 | 19.6886 | 31.2538 | 49.6123 | 78.7545 | 125.015 | 198.4489 | 315.0177
| 6660.8463 | 1.0648e-17 | 6660.8463 | 0.31508 | 0.50017 | 0.79396 | 1.2603 | 2.0007 | 3.1759 | 5.0414 | 8.0027 | 12.7034 | 20.1654 | 32.0106 | 50.8136 | 80.6616 | 128.0422 | 203.254 | 322.6449 | 512.1653 | 813.0076
| 17190.722 | 7.0925e-17 | 17190.722 | 0.81319 | 1.2909 | 2.0491 | 3.2528 | 5.1634 | 8.1964 | 13.011 | 20.6537 | 32.7857 | 52.044 | 82.6146 | 131.1423 | 208.1747 | 330.455 | 524.5602 | 832.6762 | 1321.7629 | 2098.0968
| 44366.8733 | 4.7242e-16 | 44366.8733 | 2.0987 | 3.3315 | 5.2885 | 8.3949 | 13.3261 | 21.1538 | 33.5796 | 53.3041 | 84.6147 | 134.3167 | 213.2126 | 338.4492 | 537.2425 | 852.7891 | 1353.642 | 2148.5804 | 3410.1744 | 5412.0943
| 114504.757 | 3.1467e-15 | 114504.757 | 5.4165 | 8.5982 | 13.6488 | 21.666 | 34.3925 | 54.5944 | 86.6623 | 137.5659 | 218.3671 | 346.6232 | 550.1975 | 873.3021 | 1386.0742 | 2199.7354 | 3490.5521 | 5537.6081 | 8782.1071 | 13919.8679
| 295520.9235 | 2.096e-14 | 295520.9235 | 13.9792 | 22.1904 | 35.2248 | 55.9149 | 88.7573 | 140.8879 | 223.6317 | 354.9582 | 563.3729 | 894.0769 | 1418.7001 | 2250.64 | 3569.1309 | 5656.7514 | 8957.2208 | 14162.838 | 22342.7582 | 35121.365
| 762698.5859 | 1.3961e-13 | 762698.5859 | 36.0762 | 57.265 | 90.8966 | 144.2745 | 228.9839 | 363.3948 | 576.6151 | 914.72 | 1450.5195 | 2298.7666 | 3639.556 | 5753.6358 | 9073.9924 | 14257.0376 | 22270.779 | 34479.9419 | 52669.5553 | 78885.6764
| 1968419.4473 | 9.2992e-13 | 1968419.4473 | 93.0708 | 147.7004 | 234.3583 | 371.765 | 589.4974 | 934.1535 | 1478.8243 | 2337.3487 | 3685.0457 | 5787.0938 | 9033.1066 | 13969.0454 | 21301.6743 | 31825.7864 | 46206.8698 | 64594.2384 | 86204.253 | 109223.4727
| 5080218.0469 | 6.1941e-12 | 5080218.0469 | 239.5727 | 379.6095 | 600.8658 | 949.4961 | 1496.4747 | 2348.8962 | 3663.4985 | 5658.5139 | 8613.3736 | 12835.9256 | 18571.2158 | 25846.3441 | 34314.5644 | 43239.0322 | 51711.3689 | 58993.2369 | 64735.9284 | 68965.1069
| 13111339.3742 | 4.1258e-11 | 13111339.3742 | 607.683 | 953.3183 | 1485.6283 | 2291.7688 | 3482.0474 | 5175.3287 | 7460.9317 | 10336.7389 | 13651.5824 | 17107.6594 | 20353.7282 | 23116.9157 | 25278.8202 | 26861.3342 | 27964.1572 | 28706.6181 | 29194.9247 | 29511.1599
| 33838551.5343 | 2.7481e-10 | 33838551.5343 | 1407.3244 | 2085.9647 | 2996.1272 | 4131.8411 | 5428.0143 | 6764.8995 | 8007.2693 | 9054.8409 | 9868.1351 | 10459.9845 | 10870.7058 | 11146.4238 | 11327.4125 | 11444.477 | 11519.4734 | 11567.2248 | 11597.5102 | 11616.6703
| 87332616.2383 | 1.8305e-09 | 87332616.2383 | 2157.0068 | 2673.5602 | 3148.5543 | 3545.3538 | 3851.0978 | 4072.3333 | 4225.2432 | 4327.6086 | 4394.6808 | 4438.0115 | 4465.7496 | 4483.4022 | 4494.5945 | 4501.674 | 4506.1452 | 4508.9664 | 4510.7455 | 4511.867
| 225393390.4735 | 1.2193e-08 | 225393390.4735 | 1502.4825 | 1585.1408 | 1642.0492 | 1680.0456 | 1704.898 | 1720.9351 | 1731.1936 | 1737.7191 | 1741.8553 | 1744.471 | 1746.1228 | 1747.165 | 1747.8222 | 1748.2365 | 1748.4975 | 1748.662 | 1748.7657 | 1748.831
| 581709132.9374 | 8.1213e-08 | 581709132.9374 | 661.3709 | 667.3058 | 671.0995 | 673.5117 | 675.0401 | 676.0066 | 676.6168 | 677.0018 | 677.2446 | 677.3976 | 677.494 | 677.5548 | 677.5931 | 677.6172 | 677.6324 | 677.642 | 677.648 | 677.6518
| 1501310728.9082 | 5.4094e-07 | 1501310728.9082 | 261.6034 | 261.9604 | 262.1859 | 262.3281 | 262.4178 | 262.4743 | 262.5099 | 262.5323 | 262.5465 | 262.5554 | 262.561 | 262.5645 | 262.5668 | 262.5682 | 262.5691 | 262.5696 | 262.57 | 262.5702
| 3874675120.4561 | 3.6031e-06 | 3874675120.4561 | 101.6811 | 101.702 | 101.7152 | 101.7234 | 101.7287 | 101.732 | 101.734 | 101.7353 | 101.7362 | 101.7367 | 101.737 | 101.7372 | 101.7373 | 101.7374 | 101.7375 | 101.7375 | 101.7375 | 101.7375
| 10000000000 | 2.4e-05 | 10000000000 | 39.4167 | 39.4179 | 39.4187 | 39.4192 | 39.4195 | 39.4197 | 39.4198 | 39.4199 | 39.4199 | 39.4199 | 39.42 | 39.42 | 39.42 | 39.42 | 39.42 | 39.42 | 39.42 | 39.42
fmin | 1000
fmax | 10000000000
2.5809

## Ridge Plot 2
|  | seconds/year |  | 31536000
Cc |  | chip cost in dollars |  | 20
Moore's law |  | gain/year |  | 1.2599
Year |  |  |  | 2014 | 2016 | 2018 | 2020 | 2022 | 2024 | 2026 | 2028 | 2030 | 2032 | 2034 | 2036 | 2038 | 2040 | 2042 | 2044 | 2046 | 2048
Ng |  | gates/chip |  | 10000000000 | 15874010519.682 | 25198420997.8975 | 40000000000 | 63496042078.728 | 100793683991.59 | 160000000000 | 253984168314.912 | 403174735966.36 | 640000000000 | 1.0159e+12 | 1.6127e+12 | 2560000000000 | 4.0637e+12 | 6.4508e+12 | 10240000000000 | 1.6255e+13 | 25803183101847
Cg |  | cost of gate in dollars |  | 2e-09 | 1.2599e-09 | 7.937e-10 | 5e-10 | 3.1498e-10 | 1.9843e-10 | 1.25e-10 | 7.8745e-11 | 4.9606e-11 | 3.125e-11 | 1.9686e-11 | 1.2402e-11 | 7.8125e-12 | 4.9216e-12 | 3.1004e-12 | 1.9531e-12 | 1.2304e-12 | 7.751e-13
L |  | lifetime of part (years) |  | 1.2599 2014: 3
gate-op energy at 1 GHz |  | CMOS HP from Fig 51 of 1302.0244 in joules/op |  | 1.2599 2014: 8e-17
gate-op energy in kT |  |  |  | 1.2599 2014: 19323.6715
alpha |  | equivalent to kB from M Frank in different units |  | 1.2599 2014: 8e-26
Cw |  | cost of energy $/watt/year | bar: 1.2599 2014
fopt |  | Hz |  | 91287092.9175 | 72454613.6642 | 57507264.9753 | 45643546.4588 | 36227306.8321 | 28753632.4876 | 22821773.2294 | 18113653.4161 | 14376816.2438 | 11410886.6147 | 9056826.708 | 7188408.1219 | 5705443.3073 | 4528413.354 | 3594204.061 | 2852721.6537 | 2264206.677 | 1797102.0305
Ceopt |  | Cost of energy at optimal frequency |  | 2e-09 | 1.2599e-09 | 7.937e-10 | 5e-10 | 3.1498e-10 | 1.9843e-10 | 1.25e-10 | 7.8745e-11 | 4.9606e-11 | 3.125e-11 | 1.9686e-11 | 1.2402e-11 | 7.8125e-12 | 4.9216e-12 | 3.1004e-12 | 1.9531e-12 | 1.2304e-12 | 7.751e-13
Qopt |  | zetta gate-ops/dollar |  | 2159.1223 | 2720.3237 | 3427.393 | 4318.2446 | 5440.6473 | 6854.7861 | 8636.4893 | 10881.2946 | 13709.5722 | 17272.9786 | 21762.5893 | 27419.1444 | 34545.9571 | 43525.1786 | 54838.2887 | 69091.9143 | 87050.3572 | 109676.5774
| f | Ce |  | 1.2599 2014: Ce- whole system
| clock rate | energy cost per gate
| 1000 | 2.4e-19 |  | 2.4e-09 | 3.8098e-09 | 6.0476e-09 | 9.6e-09 | 1.5239e-08 | 2.419e-08 | 3.84e-08 | 6.0956e-08 | 9.6762e-08 | 1.536e-07 | 2.4382e-07 | 3.8705e-07 | 6.144e-07 | 9.753e-07 | 1.5482e-06 | 2.4576e-06 | 3.9012e-06 | 6.1928e-06
| 2580.8615 | 1.5986e-18 |  | 1.5986e-08 | 2.5376e-08 | 4.0282e-08 | 6.3944e-08 | 1.015e-07 | 1.6113e-07 | 2.5578e-07 | 4.0602e-07 | 6.4452e-07 | 1.0231e-06 | 1.6241e-06 | 2.5781e-06 | 4.0924e-06 | 6.4963e-06 | 1.0312e-05 | 1.637e-05 | 2.5985e-05 | 4.1249e-05
| 6660.8463 | 1.0648e-17 |  | 1.0648e-07 | 1.6903e-07 | 2.6831e-07 | 4.2592e-07 | 6.7611e-07 | 1.0733e-06 | 1.7037e-06 | 2.7044e-06 | 4.293e-06 | 6.8148e-06 | 1.0818e-05 | 1.7172e-05 | 2.7259e-05 | 4.3271e-05 | 6.8688e-05 | 0.00010904 | 0.00017308 | 0.00027475
| 17190.722 | 7.0925e-17 |  | 7.0925e-07 | 1.1259e-06 | 1.7872e-06 | 2.837e-06 | 4.5035e-06 | 7.1488e-06 | 1.1348e-05 | 1.8014e-05 | 2.8595e-05 | 4.5392e-05 | 7.2055e-05 | 0.00011438 | 0.00018157 | 0.00028822 | 0.00045752 | 0.00072627 | 0.0011529 | 0.0018301
| 44366.8733 | 4.7242e-16 |  | 4.7242e-06 | 7.4992e-06 | 1.1904e-05 | 1.8897e-05 | 2.9997e-05 | 4.7617e-05 | 7.5587e-05 | 0.00011999 | 0.00019047 | 0.00030235 | 0.00047995 | 0.00076187 | 0.0012094 | 0.0019198 | 0.0030475 | 0.0048376 | 0.0076792 | 0.01219
| 114504.757 | 3.1467e-15 |  | 3.1467e-05 | 4.9951e-05 | 7.9292e-05 | 0.00012587 | 0.0001998 | 0.00031717 | 0.00050348 | 0.00079922 | 0.0012687 | 0.0020139 | 0.0031969 | 0.0050747 | 0.0080556 | 0.012787 | 0.020299 | 0.032222 | 0.05115 | 0.081195
| 295520.9235 | 2.096e-14 |  | 0.0002096 | 0.00033272 | 0.00052815 | 0.00083839 | 0.0013309 | 0.0021126 | 0.0033536 | 0.0053235 | 0.0084505 | 0.013414 | 0.021294 | 0.033802 | 0.053657 | 0.085175 | 0.13521 | 0.21463 | 0.3407 | 0.54083
| 762698.5859 | 1.3961e-13 |  | 0.0013961 | 0.0022162 | 0.003518 | 0.0055844 | 0.0088647 | 0.014072 | 0.022338 | 0.035459 | 0.056287 | 0.089351 | 0.14184 | 0.22515 | 0.3574 | 0.56734 | 0.9006 | 1.4296 | 2.2694 | 3.6024
| 1968419.4473 | 9.2992e-13 |  | 0.0092992 | 0.014762 | 0.023433 | 0.037197 | 0.059046 | 0.09373 | 0.14879 | 0.23619 | 0.37492 | 0.59515 | 0.94474 | 1.4997 | 2.3806 | 3.779 | 5.9987 | 9.5224 | 15.1159 | 23.9949
| 5080218.0469 | 6.1941e-12 |  | 0.061941 | 0.098325 | 0.15608 | 0.24776 | 0.3933 | 0.62432 | 0.99105 | 1.5732 | 2.4973 | 3.9642 | 6.2928 | 9.9892 | 15.8568 | 25.1711 | 39.9567 | 63.4273 | 100.6845 | 159.8267
| 13111339.3742 | 4.1258e-11 |  | 0.41258 | 0.65493 | 1.0396 | 1.6503 | 2.6197 | 4.1585 | 6.6012 | 10.4788 | 16.6341 | 26.4049 | 41.9152 | 66.5363 | 105.6198 | 167.661 | 266.1452 | 422.4792 | 670.6439 | 1064.5808
| 33838551.5343 | 2.7481e-10 |  | 2.7481 | 4.3624 | 6.9248 | 10.9925 | 17.4494 | 27.6993 | 43.9698 | 69.7977 | 110.797 | 175.8793 | 279.191 | 443.1881 | 703.5172 | 1116.764 | 1772.7523 | 2814.0689 | 4467.0559 | 7091.0093
| 87332616.2383 | 1.8305e-09 |  | 18.3048 | 29.057 | 46.1251 | 73.2191 | 116.228 | 184.5005 | 292.8763 | 464.9121 | 738.0019 | 1171.505 | 1859.6483 | 2952.0077 | 4686.0201 | 7438.5933 | 11808.0308 | 18744.0804 | 29754.373 | 47232.123
| 225393390.4735 | 1.2193e-08 |  | 121.9252 | 193.5442 | 307.2323 | 487.7009 | 774.177 | 1228.9293 | 1950.8037 | 3096.7079 | 4915.7174 | 7803.2149 | 12386.8316 | 19662.8695 | 31212.8597 | 49547.3263 | 78651.4779 | 124851.4387 | 198189.3052 | 314605.9115
| 581709132.9374 | 8.1213e-08 |  | 812.1252 | 1289.1685 | 2046.4274 | 3248.5009 | 5156.6738 | 8185.7094 | 12994.0038 | 20626.6953 | 32742.8378 | 51976.0152 | 82506.7811 | 130971.3512 | 207904.0606 | 330027.1245 | 523885.4047 | 831616.2425 | 1320108.4982 | 2095541.6187
| 1501310728.9082 | 5.4094e-07 |  | 5409.4414 | 8586.9529 | 13630.9381 | 21637.7655 | 34347.8117 | 54523.7524 | 86551.0619 | 137391.2468 | 218095.0097 | 346204.2478 | 549564.9871 | 872380.0386 | 1384816.9911 | 2198259.9484 | 3489520.1546 | 5539267.9643 | 8793039.7936 | 13958080.6184
| 3874675120.4561 | 3.6031e-06 |  | 36031.4575 | 57196.3735 | 90793.5835 | 144125.83 | 228785.4941 | 363174.334 | 576503.3199 | 915141.9765 | 1452697.3362 | 2306013.2796 | 3660567.9059 | 5810789.3446 | 9224053.1184 | 14642271.6236 | 23243157.3785 | 36896212.4736 | 58569086.4943 | 92972629.5139
| 10000000000 | 2.4e-05 |  | 240000 | 380976.2525 | 604762.1039 | 960000 | 1523905.0099 | 2419048.4158 | 3840000 | 6095620.0396 | 9676193.6632 | 15360000 | 24382480.1582 | 38704774.6528 | 61440000 | 97529920.6329 | 154819098.6111 | 245760000 | 390119682.5317 | 619276394.4443
| f | Ce |  | 1.2599 2014: Q zetta gate-ops/dollar; 1.2599 2018: 1e-21
| clock rate | energy cost per gate |  | 2014 | 2016 | 2018 | 2020 | 2022 | 2024 | 2026 | 2028 | 2030 | 2032 | 2034 | 2036 | 2038 | 2040 | 2042 | 2044 | 2046 | 2048
| 1000 | 2.4e-19 | 0.001 | 0.047304 | 0.07509 | 0.1192 | 0.18922 | 0.30036 | 0.47679 | 0.75686 | 1.2014 | 1.9072 | 3.0275 | 4.8058 | 7.6287 | 12.1098 | 19.2231 | 30.5148 | 48.4393 | 76.8926 | 122.0593
| 2580.8615 | 1.5986e-18 | 0.0025809 | 0.12209 | 0.1938 | 0.30764 | 0.48834 | 0.77519 | 1.2305 | 1.9534 | 3.1008 | 4.9222 | 7.8134 | 12.4031 | 19.6886 | 31.2538 | 49.6123 | 78.7545 | 125.015 | 198.4489 | 315.0177
| 6660.8463 | 1.0648e-17 | 0.0066608 | 0.31508 | 0.50017 | 0.79396 | 1.2603 | 2.0007 | 3.1759 | 5.0414 | 8.0027 | 12.7034 | 20.1654 | 32.0106 | 50.8136 | 80.6616 | 128.0422 | 203.254 | 322.6449 | 512.1653 | 813.0076
| 17190.722 | 7.0925e-17 | 0.017191 | 0.81319 | 1.2909 | 2.0491 | 3.2528 | 5.1634 | 8.1964 | 13.011 | 20.6537 | 32.7857 | 52.044 | 82.6146 | 131.1423 | 208.1747 | 330.455 | 524.5602 | 832.6762 | 1321.7629 | 2098.0968
| 44366.8733 | 4.7242e-16 | 0.044367 | 2.0987 | 3.3315 | 5.2885 | 8.3949 | 13.3261 | 21.1538 | 33.5796 | 53.3041 | 84.6147 | 134.3167 | 213.2126 | 338.4492 | 537.2425 | 852.7891 | 1353.642 | 2148.5804 | 3410.1744 | 5412.0943
| 114504.757 | 3.1467e-15 | 0.1145 | 5.4165 | 8.5982 | 13.6488 | 21.666 | 34.3925 | 54.5944 | 86.6623 | 137.5659 | 218.3671 | 346.6232 | 550.1975 | 873.3021 | 1386.0742 | 2199.7354 | 3490.5521 | 5537.6081 | 8782.1071 | 13919.8679
| 295520.9235 | 2.096e-14 | 0.29552 | 13.9792 | 22.1904 | 35.2248 | 55.9149 | 88.7573 | 140.8879 | 223.6317 | 354.9582 | 563.3729 | 894.0769 | 1418.7001 | 2250.64 | 3569.1309 | 5656.7514 | 8957.2208 | 14162.838 | 22342.7582 | 35121.365
| 762698.5859 | 1.3961e-13 | 0.7627 | 36.0762 | 57.265 | 90.8966 | 144.2745 | 228.9839 | 363.3948 | 576.6151 | 914.72 | 1450.5195 | 2298.7666 | 3639.556 | 5753.6358 | 9073.9924 | 14257.0376 | 22270.779 | 34479.9419 | 52669.5553 | 78885.6764
| 1968419.4473 | 9.2992e-13 | 1.9684 | 93.0708 | 147.7004 | 234.3583 | 371.765 | 589.4974 | 934.1535 | 1478.8243 | 2337.3487 | 3685.0457 | 5787.0938 | 9033.1066 | 13969.0454 | 21301.6743 | 31825.7864 | 46206.8698 | 64594.2384 | 86204.253 | 109223.4727
| 5080218.0469 | 6.1941e-12 | 5.0802 | 239.5727 | 379.6095 | 600.8658 | 949.4961 | 1496.4747 | 2348.8962 | 3663.4985 | 5658.5139 | 8613.3736 | 12835.9256 | 18571.2158 | 25846.3441 | 34314.5644 | 43239.0322 | 51711.3689 | 58993.2369 | 64735.9284 | 68965.1069
| 13111339.3742 | 4.1258e-11 | 13.1113 | 607.683 | 953.3183 | 1485.6283 | 2291.7688 | 3482.0474 | 5175.3287 | 7460.9317 | 10336.7389 | 13651.5824 | 17107.6594 | 20353.7282 | 23116.9157 | 25278.8202 | 26861.3342 | 27964.1572 | 28706.6181 | 29194.9247 | 29511.1599
| 33838551.5343 | 2.7481e-10 | 33.8386 | 1407.3244 | 2085.9647 | 2996.1272 | 4131.8411 | 5428.0143 | 6764.8995 | 8007.2693 | 9054.8409 | 9868.1351 | 10459.9845 | 10870.7058 | 11146.4238 | 11327.4125 | 11444.477 | 11519.4734 | 11567.2248 | 11597.5102 | 11616.6703
| 87332616.2383 | 1.8305e-09 | 87.3326 | 2157.0068 | 2673.5602 | 3148.5543 | 3545.3538 | 3851.0978 | 4072.3333 | 4225.2432 | 4327.6086 | 4394.6808 | 4438.0115 | 4465.7496 | 4483.4022 | 4494.5945 | 4501.674 | 4506.1452 | 4508.9664 | 4510.7455 | 4511.867
| 225393390.4735 | 1.2193e-08 | 225.3934 | 1502.4825 | 1585.1408 | 1642.0492 | 1680.0456 | 1704.898 | 1720.9351 | 1731.1936 | 1737.7191 | 1741.8553 | 1744.471 | 1746.1228 | 1747.165 | 1747.8222 | 1748.2365 | 1748.4975 | 1748.662 | 1748.7657 | 1748.831
| 581709132.9374 | 8.1213e-08 | 581.7091 | 661.3709 | 667.3058 | 671.0995 | 673.5117 | 675.0401 | 676.0066 | 676.6168 | 677.0018 | 677.2446 | 677.3976 | 677.494 | 677.5548 | 677.5931 | 677.6172 | 677.6324 | 677.642 | 677.648 | 677.6518
| 1501310728.9082 | 5.4094e-07 | 1501.3107 | 261.6034 | 261.9604 | 262.1859 | 262.3281 | 262.4178 | 262.4743 | 262.5099 | 262.5323 | 262.5465 | 262.5554 | 262.561 | 262.5645 | 262.5668 | 262.5682 | 262.5691 | 262.5696 | 262.57 | 262.5702
| 3874675120.4561 | 3.6031e-06 | 3874.6751 | 101.6811 | 101.702 | 101.7152 | 101.7234 | 101.7287 | 101.732 | 101.734 | 101.7353 | 101.7362 | 101.7367 | 101.737 | 101.7372 | 101.7373 | 101.7374 | 101.7375 | 101.7375 | 101.7375 | 101.7375
| 10000000000 | 2.4e-05 | 10000 | 39.4167 | 39.4179 | 39.4187 | 39.4192 | 39.4195 | 39.4197 | 39.4198 | 39.4199 | 39.4199 | 39.4199 | 39.42 | 39.42 | 39.42 | 39.42 | 39.42 | 39.42 | 39.42 | 39.42
fmin | 1000
fmax | 10000000000
2.5809

## Scaling Rule
Scaling scenarios
| const field | constant v |  |  |  |  | adiabatic
|  | max f | const f | const f, Ntran | multi core
Lgate | 1/a | 1/a | 1/a | 1/a | 1/a | Lgate, W, Lwire | 1
W, Lwire | 1/a | 1/a | 1/a | 1 | 1/a | now layers | a
V | 1/a | 1 | 1 | 1 | 1 |  | 1
C | 1/a | 1/a | 1/a | 1 | 1/a |  | 1
Ustor = 1/2 CV2 | 1/a3 | 1/a | 1/a | 1 | 1/a | heat/gate op | 1/Öa
f | a | a | 1 | 1 | 1 |  | 1/Öa
Ntran/core | a2 | a2 | a2 | 1 | 1 |  | 1
Ncore/A | 1 | 1 | 1 | 1 | a |  | a
Pckt | 1/a2 | 1 | 1/a | 1 | 1/a |  | 1/Öa
P/A | 1 | a2 | a | 1 | 1 | 2D area plus all layers | 1
f Ntran Ncore | a3 | a3 | a2 | 1 | a |  | Öa